## Data
Instructions: |  | 1. All attribute charts are generated, but only p- and np-charts should be used with defective counts; only c- and u-charts should be used with defect counts. |  |  |  | p? | n? (for np) | c? | u?
2. In the green area at right, enter values ONLY if the chart is to be generated from standards. You must enter values for both p and n for np-charts.
|  | 3. In the white rows (below), enter the defective or defect and units inspected data from the process, one row per sample. 50 samples may be plotted. |  |  |  | No. of Samples for Limits: |  | 25 |  | Plot Min |  | Plot Max | Plot Min |  | Plot Max | Plot Min |  | Plot Max | Plot Min |  | Plot Max
|  | Only the data in the initial 25 samples are used to compute the control limits. Units inspected must be constant for np, c-charts; may vary for p, u-charts. |  |  |  | Averages |  |  |  | 0 |  | 0.47593 | 0 |  | 21 | 6 |  | 37 | 0 |  | 1
|  | Delete all observations in a sample to remove assignable cause data from the control limits. Unavailable samples plot as zero values. |  |  |  | 0.2415 | 11.96 | 22.08 | 0.45703 | p-Chart |  |  | np-Chart |  |  | c-Chart |  |  | u-Chart
Sample | Defectives | Defects | Units Inspected |  | Info | p | np | c | u | LCL | CL | UCL | LCL | CL | UCL | LCL | CL | UCL | LCL | CL | UCL
1 | 12 | 28 | 50 |  | 3 | 0.24 | 12 | 28 | 0.56 | 0.059922 | 0.2415 | 0.42309 | 2.9243 | 11.96 | 20.9957 | 7.9832 | 22.08 | 36.1768 | 0.17021 | 0.45703 | 0.74385
2 | 12 | 35 | 40 | This button scales and displays the p-chart. | 3 | 0.3 | 12 | 35 | 0.875 | 0.038489 | 0.2415 | 0.44452 | 2.9243 | 11.96 | 20.9957 | 7.9832 | 22.08 | 36.1768 | 0.13636 | 0.45703 | 0.7777
3 | 11 | 29 | 60 |  | 3 | 0.18333 | 11 | 29 | 0.48333 | 0.075743 | 0.2415 | 0.40727 | 2.9243 | 11.96 | 20.9957 | 7.9832 | 22.08 | 36.1768 | 0.1952 | 0.45703 | 0.71886
4 | 12 | 18 | 70 | This button scales and displays the np-chart. | 3 | 0.17143 | 12 | 18 | 0.25714 | 0.088039 | 0.2415 | 0.39497 | 2.9243 | 11.96 | 20.9957 | 7.9832 | 22.08 | 36.1768 | 0.21462 | 0.45703 | 0.69943
5 | 14 | 9 | 70 |  | 3 | 0.2 | 14 | 9 | 0.12857 | 0.088039 | 0.2415 | 0.39497 | 2.9243 | 11.96 | 20.9957 | 7.9832 | 22.08 | 36.1768 | 0.21462 | 0.45703 | 0.69943
6 | 12 | 19 | 70 | This button scales and displays the c-chart. | 3 | 0.17143 | 12 | 19 | 0.27143 | 0.088039 | 0.2415 | 0.39497 | 2.9243 | 11.96 | 20.9957 | 7.9832 | 22.08 | 36.1768 | 0.21462 | 0.45703 | 0.69943
7 | 10 | 23 | 30 |  | 3 | 0.33333 | 10 | 23 | 0.76667 | 0.0070819 | 0.2415 | 0.47593 | 2.9243 | 11.96 | 20.9957 | 7.9832 | 22.08 | 36.1768 | 0.086747 | 0.45703 | 0.82731
8 | 11 | 26 | 50 | This button scales and displays the u-chart. | 3 | 0.22 | 11 | 26 | 0.52 | 0.059922 | 0.2415 | 0.42309 | 2.9243 | 11.96 | 20.9957 | 7.9832 | 22.08 | 36.1768 | 0.17021 | 0.45703 | 0.74385
9 | 13 | 16 | 70 |  | 3 | 0.18571 | 13 | 16 | 0.22857 | 0.088039 | 0.2415 | 0.39497 | 2.9243 | 11.96 | 20.9957 | 7.9832 | 22.08 | 36.1768 | 0.21462 | 0.45703 | 0.69943
10 | 12 | 18 | 40 |  | 3 | 0.3 | 12 | 18 | 0.45 | 0.038489 | 0.2415 | 0.44452 | 2.9243 | 11.96 | 20.9957 | 7.9832 | 22.08 | 36.1768 | 0.13636 | 0.45703 | 0.7777
11 | 12 | 6 | 50 |  | 3 | 0.24 | 12 | 6 | 0.12 | 0.059922 | 0.2415 | 0.42309 | 2.9243 | 11.96 | 20.9957 | 7.9832 | 22.08 | 36.1768 | 0.17021 | 0.45703 | 0.74385
12 | 10 | 32 | 40 |  | 3 | 0.25 | 10 | 32 | 0.8 | 0.038489 | 0.2415 | 0.44452 | 2.9243 | 11.96 | 20.9957 | 7.9832 | 22.08 | 36.1768 | 0.13636 | 0.45703 | 0.7777
13 | 12 | 9 | 40 |  | 3 | 0.3 | 12 | 9 | 0.225 | 0.038489 | 0.2415 | 0.44452 | 2.9243 | 11.96 | 20.9957 | 7.9832 | 22.08 | 36.1768 | 0.13636 | 0.45703 | 0.7777
14 | 13 | 19 | 50 |  | 3 | 0.26 | 13 | 19 | 0.38 | 0.059922 | 0.2415 | 0.42309 | 2.9243 | 11.96 | 20.9957 | 7.9832 | 22.08 | 36.1768 | 0.17021 | 0.45703 | 0.74385
15 | 12 | 30 | 50 |  | 3 | 0.24 | 12 | 30 | 0.6 | 0.059922 | 0.2415 | 0.42309 | 2.9243 | 11.96 | 20.9957 | 7.9832 | 22.08 | 36.1768 | 0.17021 | 0.45703 | 0.74385
16 | 10 | 24 | 30 |  | 3 | 0.33333 | 10 | 24 | 0.8 | 0.0070819 | 0.2415 | 0.47593 | 2.9243 | 11.96 | 20.9957 | 7.9832 | 22.08 | 36.1768 | 0.086747 | 0.45703 | 0.82731
17 | 13 | 32 | 50 |  | 3 | 0.26 | 13 | 32 | 0.64 | 0.059922 | 0.2415 | 0.42309 | 2.9243 | 11.96 | 20.9957 | 7.9832 | 22.08 | 36.1768 | 0.17021 | 0.45703 | 0.74385
18 | 12 | 25 | 50 |  | 3 | 0.24 | 12 | 25 | 0.5 | 0.059922 | 0.2415 | 0.42309 | 2.9243 | 11.96 | 20.9957 | 7.9832 | 22.08 | 36.1768 | 0.17021 | 0.45703 | 0.74385
19 | 11 | 18 | 60 |  | 3 | 0.18333 | 11 | 18 | 0.3 | 0.075743 | 0.2415 | 0.40727 | 2.9243 | 11.96 | 20.9957 | 7.9832 | 22.08 | 36.1768 | 0.1952 | 0.45703 | 0.71886
20 | 11 | 31 | 50 |  | 3 | 0.22 | 11 | 31 | 0.62 | 0.059922 | 0.2415 | 0.42309 | 2.9243 | 11.96 | 20.9957 | 7.9832 | 22.08 | 36.1768 | 0.17021 | 0.45703 | 0.74385
21 | 12 | 21 | 50 |  | 3 | 0.24 | 12 | 21 | 0.42 | 0.059922 | 0.2415 | 0.42309 | 2.9243 | 11.96 | 20.9957 | 7.9832 | 22.08 | 36.1768 | 0.17021 | 0.45703 | 0.74385
22 | 13 | 27 | 50 |  | 3 | 0.26 | 13 | 27 | 0.54 | 0.059922 | 0.2415 | 0.42309 | 2.9243 | 11.96 | 20.9957 | 7.9832 | 22.08 | 36.1768 | 0.17021 | 0.45703 | 0.74385
23 | 13 | 35 | 70 |  | 3 | 0.18571 | 13 | 35 | 0.5 | 0.088039 | 0.2415 | 0.39497 | 2.9243 | 11.96 | 20.9957 | 7.9832 | 22.08 | 36.1768 | 0.21462 | 0.45703 | 0.69943
24 | 14 | 16 | 50 |  | 3 | 0.28 | 14 | 16 | 0.32 | 0.059922 | 0.2415 | 0.42309 | 2.9243 | 11.96 | 20.9957 | 7.9832 | 22.08 | 36.1768 | 0.17021 | 0.45703 | 0.74385
25 | 12 | 6 | 50 |  | 3 | 0.24 | 12 | 6 | 0.12 | 0.059922 | 0.2415 | 0.42309 | 2.9243 | 11.96 | 20.9957 | 7.9832 | 22.08 | 36.1768 | 0.17021 | 0.45703 | 0.74385
26 |  |  |  |  | 0
27 |  |  |  |  | 0
28 |  |  |  |  | 0
29 |  |  |  |  | 0
30 |  |  |  |  | 0
31 |  |  |  |  | 0
32 |  |  |  |  | 0
33 |  |  |  |  | 0
34 |  |  |  |  | 0
35 |  |  |  |  | 0
36 |  |  |  |  | 0
37 |  |  |  |  | 0
38 |  |  |  |  | 0
39 |  |  |  |  | 0
40 |  |  |  |  | 0
41 |  |  |  |  | 0
42 |  |  |  |  | 0
43 |  |  |  |  | 0
44 |  |  |  |  | 0
45 |  |  |  |  | 0
46 |  |  |  |  | 0
47 |  |  |  |  | 0
48 |  |  |  |  | 0
49 |  |  |  |  | 0
50 |  |  |  |  | 0
p
np
c
u
p
np
c
u